## ROI
Luminaire details | Units | T8 FL | HighStick |  |  | HighStick
Light source |  | 2xT8 36W | LED
Power consumption per luminaire | Watt | 80 | 90 |  |  | Payback calculator
number of lamps in luminaire |  | 1 | 1
control gear |  | - | ECG
Light sourcelifetime | hour | 10000 | 50000 |  |  | Rev.O
luminuos flux | lm | NA | 1200 |  |  | http://en.wikipedia.org/wiki/Incandescent_light_bulb
Light Output Ratio (efficiency of the optical system) | % | NA | 90 |  |  | http://www.nofs.navy.mil/about_NOFS/staff/cbl/lumentab.html
luminaire light output | lm | NA | 1080
Fixture costs | € | 35 | 280
Electrical consumption
Power cost | €/kW/hour | 0.15
Total power consumption | Watt | 800 | 540
Daily energy consumption | kWh | 19.2 | 12.96
Monthly energy consumption | kWh | 576 | 388.8
Annual energy consumption | kWh | 7008 | 4730.4
Production of emission CO2 per year | kg | 4485.12 | 3027.456
Electrical energy costs per month | € | 86.4 | 58.32
Electrical energy costs per year | € | 1051.2 | 709.56
Installation & Maintanance | Units
purchase price of light source | € | 1.8 | 0
Fixture install time | hour | 0:30 | 0:30
Light source replacement time | hour | 0:30 | 0
Light source replacements per 5 years |  | 5 | 0
Hourly Rate per Laborer | € | 30
Number of Laborers | € | 2
Installation details
Number of luminaires | pc | 10 | 6
Average time when luminaire switch on | hour | 24
Number of active days during a week | day | 7
Intsllation costs for Luminaries only | € | 350 | 1680
Saving summary
Input costs difference | € | 1330
Yearly maintenance savings | € | 150
Yearly energy savings | € | 341.64
CO2 saving per year | kg | 7512.576
Energy saving efficiency | % | -12.5%
Lumen per Watt | Lumen/W | 13.3333 |  | ROI
Estimated LED20W lifetime | Years | >10 |  | Year | Return
|  |  |  | 0 | -1330
|  |  |  | 1 | -838.36
Investment summary |  |  |  | 2 | -346.72
Material costs | € | 350 | 1680 | 3 | 144.92
Installation costs | € | 150 | 90 | 4 | 636.56
Total annual savings | € | 491.64 |  | 5 | 1128.2
Rate of Return | % | 27.78% |  | 6 | 1619.84
PAYBACK | Years | 2.7052 |  | 7 | 2111.48
Note on B15: all installed Luminaries
Note on B33: luminaire switched ON
Note on B50: luminaire switched ON
Note on D31: comming from photometric study